## Sheet1
Elevation Survey Example: Playa de Maruata, El Zaote |  | 2004-01-06
Breeze up to 10-15 mph
|  | Elevation | Elevation average | Elapsed time |  | Elevation | Probable | Temp | Paces |  | Approximate |  | Flow
Time | Location | recorded (m) |  |  |  | correction for time | actual elevation | °C | Counted |  | meters from paces | Hardness
10:58 |  | 0 | 0 |  |  |  | 0 |  | 0
11:00 |  | 4 | 4 |  |  |  | 4 |  | 105 | 105 | 73.5 | 50
| agua de garafon "mendez" | [8 empty] | 105 | 73.5
| tambo de plastico-frigadero | [8 empty] | 105 | 73.5 | 266-7
| tambo de fiero- bano | [8 empty] | 105 | 73.5 | 271
| mangera de noria | [6 empty] | 29 |  | 105 | 73.5 | 253
11:45 | noria bungalo | 2,1 | 1.5 |  |  |  |  | 28 | 145 | 250 | 175 | 335
11:58 | playa del rio @ puente | 9,10,11 | 10 | [6 empty] | 250 | 175
12:20 | Playa del rio y the most popular leak spot | 19 | 19 |  |  |  | 19 |  |  | 250 | 175
12:25 | High Point of road cut below El Chorrito | 33,34 | 33.5 | 0:00 | 0 | 0 |  |  |  | 250 | 175
12:40 | Rioto@Salida Dep Nuevo | 52 | 52 | 0:15 | 0.25 | 1.1471 | 50.8529 |  | 479 | 729 | 510.3
12:43 | Toma De Vicinos | 55 | 55 | 0:18 | 0.3 | 1.3765 | 53.6235 | 27.5 | 477 | 1206 | 844.2
12:46 | Deposito Nuevo | 56,57 | 56.5 | 0:21 | 0.35 | 1.6059 |  | 27.4 | 493 | 1699 | 1189.3
13:22 | Low Point on the road El Chorrito- El Zapote | 32 | 32 | 0:57 | 0.95 | 4.3588 | 27.6412 |  |  | 1699 | 1189.3
13:25 | Intersection w/ El Zapote Rd | 36,39 | 37.5 | 1:00 | 1 | 4.5882 |  |  |  | 1699 | 1189.3
13:33 | 1st Creek Crossing, Trail Intersection | 60,61 | 60.5 | 1:08 | 1.1333 | 5.2 |  |  | 451 | 2150 | 1505
| Cross 2 South 1501 |  | 0 |  |  | 0 | 0 |  |  | 2150 | 1505
| Cross 2 North 350 |  | 0 |  |  | 0 | 0 |  |  | 2150 | 1505
13:41 | intersection with trail to spring at ismael's ouse. Also, 1st surface water | 86,87 | 86.5 | 1:16 | 1.2667 | 5.8118 |  | 24.6 | 464 | 2614 | 1829.8 | 329
13:49 | toma de 2 inches just below confluence | 91 | 91 | 1:24 | 1.4 | 6.4235 | 84.5765 | 26.1 | 134 | 2748 | 1923.6 | 316 |  | tastes good but not as good, flow 20 lpm. Later note says this measurement was in wrong spot
14:13 | spring of side canyon | 95 | 95 | 1:48 | 1.8 | 8.2588 | 86.7412 | 26.5 |  | 2748 | 1923.6 | 329 |  | 1/2 gpm, too awkward 2 measure: great taste, generally no surface water above in dry season but creak bed is wet. 10m further up above probable actual spring could be 1 gpm w/ underground flow. Good measure spot at trail intersection of trail-main creek dry above
14:28 | actual intersection with main creek | 98 | 98 | 2:03 | 3.05 | 13.9941 | 84.0059 |  |  | 2748 | 1923.6
14:40 | cascadito abajo de dorado empezen los mangos | 114 | 114 | 2:15 | 2.25 | 10.3235 | 103.6765 |  | 168 | 2916 | 2041.2 | 315 |  | note to add to 1:49 paces
14:54 | trail opposite and above spring | 145 | 145 | 2:29 | 2.4833 | 11.3941 | 133.6059 |  | 222 | 3138 | 2196.6 |  |  | +- side canyon
|  | 145 | 145 |  |  | 0 | 145 |  | 304 | 3442 | 2409.4 |  |  | end side branch
15:13 | upper spring | 137 | 137 | 2:48 | 2.8 | 12.8471 | 124.1529 | 25.4 | 289 | 3731 | 2611.7 |  |  | tastest sweet & delicious, filled sample, flow = 4l/17 sec- up to double with underground flow. Flow decrease by 1/2 in dry season
16:12 | Upper spring | 136 | 136 | 3:47 | 3.7833 | 17.3588 | 118.6412 |  |  | 3731 | 2611.7
16:41 | high point of road cut below el chorrito | 53 | 53 | 4:16 | 4.2667 | 19.5765 | 33.4235
4:16 | <Hours Meters change> |  | 19.5
4.25 | < Hours, Meters per hour> |  | 4.5882